## MasterConnections
Rite-Hite EOL Test Fixture High-Level Wiring Connections
Connection reference between the Riverdi display, STM32U575 fixture, test PCB, power feeds, and Rite-Hite Connect module
Connection | Signal Name | Nucleo Header (CNX-X) | MCU Pin | Riverdi Display Pin | Test PCB | Rite-Hite Connect Mod | Function / Notes | Color
Display to STM | VCC (3.3V) | CN8-7 | 3.3V | CN8-7 | - | - | 3.3V Power Rail | Mounted
| VLED (5.V) | CN8-9 | 5V | CN8-9 | - | - | 5.0V Power Rail | Mounted
| GND | CN8-11 | GND | CN8-11 | - | - | Ground | Mounted
| GND | CN8-13 | GND | CN8-13 | - | - | Ground | Mounted
| LCD_BCLK_PWM | CN7-2 | PB8 | CN7-2 | - | - | User Interface | Mounted
| GND | CN7-8 | GND | CN7-8 | - | - | Ground | Mounted
| LCD_SPI_SCK | CN7-10 | PA5 | CN7-10 | - | - | User Interface | Mounted
| LCD_SDO | CN7-12 | PA6 | CN7-12 | - | - | User Interface | Mounted
| LCD_SDA | CN7-14 | PA7 | CN7-14 | - | - | User Interface | Mounted
| LCD_DBO | CN7-16 | PD14 | CN7-16 | - | - | User Interface | Mounted
| LCD_DB1 | CN7-18 | PD15 | CN7-18 | - | - | User Interface | Mounted
| LCD_CS | CN9-2 | PD7 | CN9-2 | - | - | User Interface | Mounted
| LCD_WR | CN9-6 | PD5 | CN9-6 | - | - | User Interface | Mounted
| LCD_RD | CN9-8 | PD4 | CN9-8 | - | - | User Interface | Mounted
| GND | CN9-12 | GND | CN9-12 | - | - | Ground | Mounted
| MEM_IO2 | CN9-14 | PE2 | CN9-14 | - | - | User Interface | Mounted
| LCD_DB6 | CN9-15 | PB6 | CN9-15 | - | - | User Interface | Mounted
| LCD_RS | CN9-16 | PE4 | CN9-16 | - | - | User Interface | Mounted
| CTP_INT | CN9-18 | PE5 | CN9-18 | - | - | User Interface | Mounted
| CTP_SCL | CN9-19 | PF1 | CN9-19 | - | - | User Interface | Mounted
| CTP_RST | CN9-20 | PE6 | CN9-20 | - | - | User Interface | Mounted
| GND | CN9-23 | GND | CN9-23 | - | - | Ground | Mounted
| LCD_DB2 | CN9-25 | PD0 | CN9-25 | - | - | User Interface | Mounted
| LCD_DB3 | CN9-27 | PD1 | CN9-27 | - | - | User Interface | Mounted
| LCD_DB6 | CN10-4 | PE9 | CN10-4 | - | - | User Interface | Mounted
| GND | CN10-5 | GND | CN10-5 | - | - | Ground | Mounted
| LCD_RESET | CN10-6 | PE11 | CN10-6 | - | - | User Interface | Mounted
| LCD_TE | CN10-10 | PE13 | CN10-10 | - | - | User Interface | Mounted
| MEM_CS | CN10-13 | PA2 | CN10-13 | - | - | User Interface | Mounted
| MEM_CLK | CN10-15 | PB10 | CN10-15 | - | - | User Interface | Mounted
| GND | CN10-17 | GND | CN10-17 | - | - | Ground | Mounted
| LCD_DB5 | CN10-18 | PC8 | CN10-18 | - | - | User Interface | Mounted
| MEM_IO3 | CN10-19 | PE15 | CN10-19 | - | - | User Interface | Mounted
| LCD_DB4 | CN10-20 | PE7 | CN10-20 | - | - | User Interface | Mounted
| MEM_IO1 | CN10-21 | PB0 | CN10-21 | - | - | User Interface | Mounted
| GND | CN10-22 | GND | CN10-22 | - | - | Ground | Mounted
| MEM_IO0 | CN12-23 | PE12 | CN12-23 | - | - | User Interface | Mounted
| LCD_DB7 | CN10-24 | PE10 | CN10-24 | - | - | User Interface | Mounted
| MEM_IO2 | CN10-25 | PE14 | CN10-25 | - | - | User Interface | Mounted
STM to Test PCB | +5V | CN8-9 | 5V | - | J12-1 | - | 5V Power Rail | Mounted
| +3.3V | CN8-7 | 3.3V | - | J2-7 | - | 3.3V Power Rail | Mounted
| GND |  | GND | - | J12-2 | - | Ground | Mounted
| Digital Input 1 | CN8-16 | PF5 | - | J2-16 | - | DUT_I1
| Digital Input 2 | CN8-14 | PF3 | - | J2-14 | - | DUT_I2
| Digital Input 3 | CN8-12 | PD2 | - | J2-12 | - | DUT_I3
| Digital Input 4 | CN8-10 | PC12 | - | J2-10 | - | DUT_I4
| Digital Input 5 | CN8-8 | PC11 | - | J2-8 | - | DUT_I5
| Digital Input 6 | CN8-6 | PC10 | - | J2-6 | - | DUT_I6
| Digital Input 7 | CN8-4 | PC9 | - | J2-4 | - | DUT_I7
| Digital Input 8 | CN8-2 | PC8 | - | J2-2 | - | DUT_I8
| Digital Input 9 | CN9-1 | PA3 | - | J6-1 | - | DUT_I9
| Digital Input 10 | CN9-5 | PC3 | - | J6-5 | - | DUT_I10
| Digital Input 11 | CN9-9 | PC1 | - | J6-9 | - | DUT_I11
| Digital Input 12 | CN9-11 | PC0 | - | J6-11 | - | DUT_I2
| Relay 1 NO | CN7-5 | PB13 | - | J3-5 | - | DUT_K1_NO
| Relay 1 NC | CN7-7 | PD12 | - | J3-7 | - | DUT_K1_NC
| Relay 2 NO | CN7-11 | PB4 | - | J3-11 | - | DUT_K2_NO
| Relay 2 NC | CN7-13 | PB5 | - | J3-13 | - | DUT_K2_NC
| Digital Output 1 | CN10-7 | PB1 | - | J5-7 | - | DUT_DO1
| Digital Output 2 | CN10-9 | PC2 | - | J5-9 | - | DUT_DO2
| Button 1 | CN9-13 | PB2 | - | J6-13 | - | DUT_BTN1
| Button 2 | CN9-17 | PF2 | - | J6-17 | - | DUT_BTN2
| Button 3 | CN9-24 | PF8 | - | J6-24 | - | DUT_BTN3
| Button 4 | CN9-23 | PE3 | - | J6-22 | - | DUT_BTN4
| Button 5 | CN10-33 | PB11 | - | J5-34 | - | DUT_BTN5
| Button 6 | CN10-31 | PA8 | - | J5-31 | - | DUT_BTN6
| Button 7 | CN10-33 | PE0 | - | J5-33 | - | DUT_BTN7
| Analog Switch | CN7-1 | PC6 | - | J3-1 | - | Analog Switch Control
| Analog Enable | CN7-3 | PD11 | - | J3-3 | - | Analog Enable Control
| Analog Switch | CN7-15 | PB3 | - | J3-15 | - | Analog Switch Control
| DAC Output | CN7-9 or CN7-17 | PA4 | - | J3-9 | - | DAC Ouput 0-3.3V
| Spare Pin 1 | CN10-2 | PF13 | - | J5-2 | - | DUT_SPARE1
| Spare Pin 2 | CN10-8 | PF14 | - | J5-8 | - | DUT_SPARE2
| Spare Pin 3 | CN10-12 | PF15 | - | J5-12 | - | DUT_SPARE3
| Spare Pin 4 | CN10-14 | PG7 | - | J5-14 | - | DUT_SPARE4
| Spare Pin 5 | CN10-16 | PG8 | - | J5-16 | - | DUT_SPARE5
| UART Receiver | CN10-11 | PA1 | - | J5-11 | - | UART4_RX
| UART Transmitter | CN10-29 | PA0 | - | J5-29 | - | UART4_TX
Power Supply to Test PCB | +24VDC | - | - | - | J8-1 | - | Power Supply +24VDC
| +5VDC | - | - | - | J8-2 | - | Power Supply +5VDC
| COM1 | - | - | - | J8-3 | - | Power Supply Common
| COM2 | - | - | - | J8-4 | - | Power Supply Common
Test PCB to RHCM | +24VDC | - | - | - | J11-1 |  | Power for Rite Hite Board
| GND | - | - | - | J11-2 |  | Ground
| UART_RX | - | - | - | J10-1 |  | RX Line for comms
| UART_TX | - | - | - | J10-2 |  | TX line for comms
| Relay 1 NO | - | - | - | J7-1
| Relay 1 NC | - | - | - | J7-2
| Relay 2 NO | - | - | - | J7-3
| Relay 2 NC | - | - | - | J7-4
| Digital Output 1 | - | - | - | J7-5
| Digital Output 2 | - | - | - | J7-6
| Digital Input 1 | - | - | - | J9-20
| Digital Input 2 | - | - | - | J9-23
| Digital Input 3 | - | - | - | J9-11
| Digital Input 4 | - | - | - | J9-8
| Digital Input 5 | - | - | - | J9-5
| Digital Input 6 | - | - | - | J9-2
| Digital Input 7 | - | - | - | J9-14
| Digital Input 8 | - | - | - | J9-17
| Digital Input 9 | - | - | - | J9-19
| Digital Input 10 | - | - | - | J9-22
| Digital Input 11 | - | - | - | J9-12
| Digital Input 12 | - | - | - | J9-9
| Spare Pin 1 | - | - | - | J9-16
| Spare Pin 2 | - | - | - | J9-15
| Spare Pin 3 | - | - | - | J9-1
| Spare Pin 4 | - | - | - | J9-4
| Spare Pin 5 | - | - | - | J9-7
| Button 1 | - | - | - | J9-6
| Button 2 | - | - | - | J9-3
| Button 3 | - | - | - | J9-13
| Button 4 | - | - | - | J9-18
| Button 5 | - | - | - | J9-10
| Button 6 | - | - | - | J9-24
| Button 7 | - | - | - | J9-21